## sheet
Designator | Comment | Footprint | Quantity | DigiKey | Cust Ref
J101 | CONN_02X10_ODD_EVEN | CONNECTOR_PINHEADER_2.00MM:PINHEADER_2X10_P2.00MM_VERTICAL_SMD | 1 | NRPN102MAMP-RC | CPU-J101
J102 | CONN_01X07_FEMALE | MARCOK:SM07B-SHLS-TF | 1 | SM07B-SHLS-TF(LF)(SN) | CPU-J102
D312 | DIODE | CPU:MICRO_SMP | 1 | V1P6-M3/HGICT-ND | CPU-D312
D101 | TVS | DIODE_SMD:D_SMB-SMC_UNIVERSAL_HANDSOLDERING | 1 | SMBJ5V0A | CPU-D101
F101 | POLYFUSE_SMALL | FUSE:FUSE_1210_3225METRIC_PAD1.42X2.65MM_HANDSOLDER | 1 | PTSLR12066V110 | CPU-F101
D201 | ZENER | DIODE_SMD:D_0805_2012METRIC_PAD1.15X1.40MM_HANDSOLDER | 1 | UDZVFHTE-174.7BCT-ND | CPU-D201
SW101 | SW_SPDT | MARCO:SWITCH_PCM12SMTR_SPDT | 1 | SS312SAH4-R | CPU-SW101
Q201 | DMC4050 | PACKAGE_SO:SO-8_3.9X4.9MM_P1.27MM | 1 | DMC4050SSD-13 | CPU-Q201
U302 | ATTINY1614-SS | PACKAGE_SO:SOIC-14_3.9X8.7MM_P1.27MM | 1 | ATTINY1614-SSNRCT-ND | CPU-U302
U301 | OPT3001 | CPU:DNP0006A | 1 | OPT3001DNPR | CPU-U301
D310 | RG | CPU:INOLUX_IN-S85DATRG | 1 | IN-S85DATRG | CPU-D310
C305 | 47UF | CAPACITOR_SMD:C_0805_2012METRIC_PAD1.15X1.40MM_HANDSOLDER | 1 | 1276-6800-1-ND | CPU-C305
D301,D302,D303,D304,D305,D306,D307,D308,D309 | LED0603 | CPU:LED-0603 | 9 | IN-S63AT5UW | CPU-D301,D302,D303,D304,D305,D306,D307,D308,D309
SW201,SW202,SW203,SW204,SW205,SW206,SW207,SW208,SW209,SW210,SW211,SW212,SW213 | TACTILE_SWITCHPTS540-SMD | CPU:PTS540-ULTRA_LOW_PROFILE_SW_SPST | 12 | PTS540JM035SMTRLFS | CPU-SW201,SW202,SW203,SW204,SW205,SW206,SW207,SW208,SW209,SW210,SW211,SW212,SW213
X1 | DISP_LCD_3.5IN_320X480_50PIN | CPU:TFT_3.5IN_320X480_50PIN_BUY_DISPLAY_ER-TFT035-6 | 1 | 609-1202-1-ND | CPU-X1
J302 | 1X4SMD-FPC | CPU:KYOCERA-6227-FPC_FFC | 1 | 046227004100829+ | CPU-J302
D311 | 598-8030-107F | CPU:LEDSC160X80X70L45N | 1 | 5988030107F | CPU-D311
B301 | BUZZERTHT | CPU:XDCR_CMT-0904-85T | 1 | CMT-0904-85T | CPU-B301